## Exercise Data
ANI Exercise 1
Missed Approach Segment with a TNA
All work produced by Andy Fonseca, Phoenix Aviation Consulting.
No part of this file or accompanying AutoCAD or Word files may be reproduced without prior permission.
| Exercise Data |  |  |  |  | Cells in yellow require input
Cells in white have a fixed input
| MAPt | VOR | If defined by a navaid there are no tolerance requirements |  |  | Cells in green are calculated values. No input required
| AD elevation | 1000 | ft | 304.8 | m
| Final approach OCA | 1300 | ft | 396.24 | m
| A/C category | D
Obstacle Information
Obstacles based on MAPt and nominal track
All vaues in metres
|  | Distance from MAPt | Distance from centreline | Side | Elevation
| O1 | 8600 | 6300 | R | 882
| O2 | 16200 | 2200 | L | 795
| O3 | 25500 | 3100 | L | 3776
O4
O5
O6
O7
O8
O9
O10

## Initial Segment
Initial Segment Calculations
At MAPt
Total width | 2 | nm | 3704 | m
Semi-width | 1 | nm | 1852 | m
Primary area width | 1 | nm | 1852 | m
Secondary area width | 0.5 | nm | 926 | m
Navaid tracking tolerance | 7.8 | ° | [5 empty] | Convert IAS to TAS (SI units) | [5 empty] | Convert IAS to TAS (non SI units)
[8 empty] | TAS = IAS * 171233 * [(288±VAR) - 0.006496H] ½ / (288 -0.006496H)2.628 | [5 empty] | TAS = IAS * 171233 * [(288±VAR) - 0.00198H] ½ / (288 - 0.00198H)2.628
Distance from MAPt to SOC
[8 empty] | ISA at sea level |  | 15 | °C |  |  | Calculate VAR
IASmax | 345 | km/h | 185 | kts | From table I-4-1-1 |  |  | Lapse rate per 1000 meters |  | 6.4961 | °C |  |  | ISA at sea level |  | 15 | °C
TAS | 359.1654 | km/h | 192.5959 | kts | [9 empty] | Lapse rate per 1000ft |  | 1.98 | °C
[8 empty] | H is | 304.8 | meters
Tailwind | 19 | km/h | 10 | kts | [9 empty] | H is | 1000 | ft
[8 empty] | ISA temperature at |  | 304.8 | meters is | 13.02 | °C
GS | 378.1654 | km/h | 202.5959 | kts | [9 empty] | ISA temperature at |  | 1000 | ft is | 13.02 | °C
Reaction time | 3 | seconds | [5 empty] | VAR is | 15 | °C | Temperature variation about ISA |  |  |  | VAR is | 15 | °C | Temperature variation about ISA
Travelling time | 15 | seconds
Total time | 18 | seconds | [5 empty] | IAS is | 345 | km/h |  |  |  |  | IAS is | 185 | kts
MAPt/SOC distance c | 1890.827 | m | [7 empty] | TAS is | 359.1654 | km/h |  |  |  |  | TAS is | 192.5959 | kts
Calculate widths at SOC |  |  |  |  | Obstacles MAPt to SOC
Distance from MAPt | 1890.827 | m |  |  | MOC | 75 | m
[5 empty] | Vegetation | 45 | m
Semi-width | 2111.0111 | m
Primary area width | 1055.5055 | m
Secondary area width | 1055.5055 | m

## Intermediate Segment
Intermediate Segment Calculations
Obstacle Calculations |  |  | All values in metres
| Distance from MAPt | Distance from SOC | Distance from centreline | Side | Elevation | Semi-width | Primary area width (1/2 of semi-width) | Secondary area width | Distance from primary area edge | Inside primary area? | Distance from secondary area edge | Inside secondary area? | Nominal gradient MOCA (m) | MOCA outside protection areas (m) | Primary area MOCA (m) | Secondary area MOCA (m) | Controlling MOCA (m) | Obstacle cleared by 50m MOC | TNA within protected area ft | Calculations for obstacles in the secondary area
O1 | 8600 | 6709.173 | 6300 | R | 882 | 3030.0535 | 1515.0267 | 1515.0267 | 4784.9733 | NO | 3269.9465 | NO | 563.9693 | 977 | N/A | N/A | 977 | 977 | N/A
O2 | 16200 | 14309.173 | 2200 | L | 795 | 4071.124 | 2035.562 | 2035.562 | 164.438 | NO | -1871.124 | YES | 753.9693 | N/A | N/A | 867.5765 | 867.5765 | 890 | 3000 | Calculate secondary area width at a given point 'p'
O3 | 25500 | 23609.173 | 3100 | L | 3776 | 5345.0655 | 2672.5327 | 2672.5327 | 427.4673 | NO | -2245.0655 | YES | 986.4693 | N/A | N/A | 3846.2015 | 3846.2015 | 3871 | 12800 | Wsp = Ws1 + Dp / L *(Ws2 - Ws1) | [5 empty] | Obstacles
O4 | 0 | -1890.827 | 0 | 0 | 0 | 1852 | 926 | 926 | -926 | YES | FALSE | NO | 348.9693 | 95 | 30 | N/A | 348.9693 | 95 | N/A | [6 empty] | O1 | O2 | O3 | O4 | O5 | O6 | O7 | O8 | O9 | O10
O5 | 0 | -1890.827 | 0 | 0 | 0 | 1852 | 926 | 926 | -926 | YES | FALSE | NO | 348.9693 | 95 | 30 | N/A | 348.9693 | 95 | N/A | Ws1 | width of secondary area at MAPt |  |  |  |  | 926 | 926 | 926 | 926 | 926 | 926 | 926 | 926 | 926 | 926 | m
O6 | 0 | -1890.827 | 0 | 0 | 0 | 1852 | 926 | 926 | -926 | YES | FALSE | NO | 348.9693 | 95 | 30 | N/A | 348.9693 | 95 | N/A | Ws2 | width of secondary area at second fix (SOC) |  |  |  |  | 1055.5055 | 1055.5055 | 1055.5055 | 1055.5055 | 1055.5055 | 1055.5055 | 1055.5055 | 1055.5055 | 1055.5055 | 1055.5055 | m
O7 | 0 | -1890.827 | 0 | 0 | 0 | 1852 | 926 | 926 | -926 | YES | FALSE | NO | 348.9693 | 95 | 30 | N/A | 348.9693 | 95 | N/A | Dp | distance of point p from MAPt, measured along nominal track |  |  |  |  | 8600 | 16200 | 25500 | 0 | 0 | 0 | 0 | 0 | 0 | 0 | m
O8 | 0 | -1890.827 | 0 | 0 | 0 | 1852 | 926 | 926 | -926 | YES | FALSE | NO | 348.9693 | 95 | 30 | N/A | 348.9693 | 95 | N/A | L | distance between two fixes, measured along nominal track |  |  |  |  | 1890.827 | 1890.827 | 1890.827 | 1890.827 | 1890.827 | 1890.827 | 1890.827 | 1890.827 | 1890.827 | 1890.827 | m
O9 | 0 | -1890.827 | 0 | 0 | 0 | 1852 | 926 | 926 | -926 | YES | FALSE | NO | 348.9693 | 95 | 30 | N/A | 348.9693 | 95 | N/A | Wsp | width of secondary area at a point p |  |  |  |  | 1515.0267 | 2035.562 | 2672.5327 | 926 | 926 | 926 | 926 | 926 | 926 | 926 | m
O10 | 0 | -1890.827 | 0 | 0 | 0 | 1852 | 926 | 926 | -926 | YES | FALSE | NO | 348.9693 | 95 | 30 | N/A | 348.9693 | 95 | N/A
[9 empty] | NOTE: -ve values show how far within that area the obstacle is located. |  | NOTE: -ve values show how far within that area the obstacle is located. |  |  | NOTE: Values include 45m for vegetation MOC. | [5 empty] | Calculate secondary area MOC
MOCsy = MOCp * (1 - Y / Ws)
Obstacles outside protected area
[20 empty] | MOCp | MOC in primary area
Calculate distance do | [19 empty] | MOCsy | MOC in secondary area for obstacle at distance Y from outer edge of primary area
do = cos(tan-1((WSOC - WMAPt)/c)) x (Dobs - Wobs) | [7 empty] | Nominal gradient | 2.5% | [10 empty] | Ws | Width of secondary area
[8 empty] | Primary area MOC | 30 | m | [9 empty] | Y | Distance of obstacle from the edge of the primary area, measured perpendicularly to the nominal track
do | Perpendicular distance between obstacle and secondary area edge | [6 empty] | Secondary area MOC | ? | m
WSOC | Semi-width (primary + secondary widths) at SOC |  |  |  | 2111.0111 | m |  | MOC outside protected area | 50 | m | [9 empty] | Obstacles | O1 | O2 | O3 | O4 | O5 | O6 | O7 | O8 | O9 | O10
WMAPt | Semi-width (primary + secondary widths) at MAPt |  |  |  | 1852 | m |  | Vegetation MOC | 45 | m | [9 empty] | MOC30 | 30 | 30 | 30 | 30 | 30 | 30 | 30 | 30 | 30 | 30 | m
c | Distance between MAPt and SOC |  |  |  | 1890.827 | m |  | Initial OCA m | 396.24 | m | [9 empty] | Ws | 1515.0267 | 2035.562 | 2672.5327 | 926 | 926 | 926 | 926 | 926 | 926 | 926 | m
Dobs | Distance of obstacle from centreline | [6 empty] | Initial OCA ft | 1300 | [10 empty] | Y | OUTSIDE | 164.438 | 427.4673 | OUTSIDE | OUTSIDE | OUTSIDE | OUTSIDE | OUTSIDE | OUTSIDE | OUTSIDE | m
Wobs | Protection area width at obstacle | [18 empty] | MOCsy30 | OUTSIDE | 27.5765 | 25.2015 | OUTSIDE | OUTSIDE | OUTSIDE | OUTSIDE | OUTSIDE | OUTSIDE | OUTSIDE | m
[20 empty] | Vegetation | 45 | 45 | 45 | 45 | 45 | 45 | 45 | 45 | 45 | 45 | m
Obstacle | Dobs | Wobs | do |  | Outside protected area? | [14 empty] | Obstacle Elevation | 882 | 795 | 3776 | 0 | 0 | 0 | 0 | 0 | 0 | 0 | m
O1 | 6300 | 3030.0535 | 3239.6925 | m | YES | [14 empty] | Obstacle MOCA30 | 927 | 867.5765 | 3846.2015 | 45 | 45 | 45 | 45 | 45 | 45 | 45 | m
O2 | 2200 | 4071.124 | -822.3737 | m | NO | [14 empty] | Nominal (2.5%) gradient MOCA | 563.9693 | 753.9693 | 986.4693 | 348.9693 | 348.9693 | 348.9693 | 348.9693 | 348.9693 | 348.9693 | 348.9693 | m
O3 | 3100 | 5345.0655 | 69.2994 | m | YES | [14 empty] | MOCAnominal > MOCAobs | NO | NO | NO | YES | YES | YES | YES | YES | YES | YES
O4 | 0 | 1852 | -3002.0189 | m | NO | [14 empty] | Controlling MOCA | OBSTACLE | OBSTACLE | OBSTACLE | NOMINAL | NOMINAL | NOMINAL | NOMINAL | NOMINAL | NOMINAL | NOMINAL
O5 | 0 | 1852 | -3002.0189 | m | NO | [15 empty] | 927 | 867.5765 | 3846.2015 | 348.9693 | 348.9693 | 348.9693 | 348.9693 | 348.9693 | 348.9693 | 348.9693 | m
O6 | 0 | 1852 | -3002.0189 | m | NO | [15 empty] | 3100 | 2900 | 12700 | 1200 | 1200 | 1200 | 1200 | 1200 | 1200 | 1200 | ft
O7 | 0 | 1852 | -3002.0189 | m | NO | [14 empty] | Seconary area required gradient | ---- | 3.408% | 14.72% | ---- | ---- | ---- | ---- | ---- | ---- | ----
O8 | 0 | 1852 | -3002.0189 | m | NO
O9 | 0 | 1852 | -3002.0189 | m | NO
O10 | 0 | 1852 | -3002.0189 | m | NO | [14 empty] | NOTE: 'OUTSIDE' means obstacle is outside the secondary area and therefore there will be no secondary area required gradient. The gradient is shown as ----.
NOTE: Required gradient is calculated using the OCA and controlling MOCA values in ft rather than m since these values are rounded up and must be achieved.
TNA for obstacles outside the protected area
TNA outside protected area |  |  | TNA inside protected area
TNA = Obs elevation + MOC - (do x gradient) |  |  | TNA = Obs elevation + MOC
TNA1 | TNA2 | TNA3 | TNA4 | TNA5 | TNA6 | TNA7 | TNA8 | TNA9 | TNA10
851.0077 | 890 | 3824.2675 | 95 | 95 | 95 | 95 | 95 | 95 | 95 | m
2800 | 3000 | 12600 | 400 | 400 | 400 | 400 | 400 | 400 | 400 | ft
Minimum gradient required to clear obstacles within protected areas
Gradient = (controlling MOCA - initial OCA) / distance from SOC
Obstacle within protected area | Gradient | Protected area TNA ft
--- | --- | N/A
O2 | 3.408% | 3000
--- | --- | 12800
O4 | 1.612% | N/A
O5 | 1.612% | N/A
O6 | 1.612% | N/A
O7 | 1.612% | N/A
O8 | 1.612% | N/A
O9 | 1.612% | N/A
O10 | 1.612% | N/A
Revised OCA for nominal 2.5% gradient
OCA = controlling MOCA - (nominal gradient x distance from SOC)
Obstacle | Revised OCA m | Revised OCA ft
O1 | --- | ---
O2 | 509.8472 | 1680
O3 | --- | ---
O4 | 396.24 | 1300
O5 | 396.24 | 1300
O6 | 396.24 | 1300
O7 | 396.24 | 1300
O8 | 396.24 | 1300
O9 | 396.24 | 1300
O10 | 396.24 | 1300
OCA using nominal gradient | 1680 | ft | 509.8472 | m
Gradient | Applicable TNA ft | Distance from SOC to TNA | Distance from MAPt to TNA | Semi-width at TNA | Primary area width | Secondary area width
2.5% | 3000 | 16093.44 | 17984.267 | 4315.5381 | 4315.5381 | 2157.7691 | m
3.408% | 3000 | 15203.4963 | 17094.3233 | 4193.631 | 4193.631 | 2096.8155 | m
NOTE: Distances are calculated using the OCA and TNA difference in ft and converted to m.

## Final Segment
Final Segment Calculations
NOTE: The bounding circles technique has been used in this exercise.
Data
Start of turn is based on reaching the TNA using the nominal gradient.
[7 empty] | Convert IAS to TAS (SI units) at TNA | [5 empty] | Convert IAS to TAS (non SI units) at TNA
TNA | 914.4 | metres | 3000 | feet |  |  | TAS = IAS * 171233 * [(288±VAR) - 0.006496H] ½ / (288 -0.006496H)2.628 | [5 empty] | TAS = IAS * 171233 * [(288±VAR) - 0.00198H] ½ / (288 - 0.00198H)2.628
Temperature above ISA | 15 | °
Angle of Bank α | 15 | ° |  |  |  |  | Calculate VAR | [5 empty] | Calculate VAR
Reaction time | 3 | s |  |  |  |  | ISA at sea level |  | 15 | °C |  |  | ISA at sea level |  | 15 | °C
AoB completion time | 3 | s |  |  |  |  | Lapse rate per 1000 meters |  | 6.4961 | °C |  |  | Lapse rate per 1000ft |  | 1.98 | °C
Wind speed | 56 | km/h | 30 | kts
[7 empty] | H is | 914.4 | meters |  |  |  | H is | 3000 | ft
IAS | 490 | km/h | 265 | kts | A/C category | D
[7 empty] | ISA temperature at |  | 914.4 | meters is | 9.06 | °C | ISA temperature at |  | 3000 | ft is | 9.06 | °C
Calculate the latest turn point (LTP)
[7 empty] | VAR is | 15 | °C | Temperature variation about ISA |  |  | VAR is | 15 | °C | Temperature variation about ISA
TNA | 914.4 | metres | 3000 | feet
IAS | 490 | km/h | 265 | kts |  |  | IAS is | 490 | km/h |  |  |  | IAS is | 265 | kts
TAS at TNA | 525.6639 | km/h | 284.2876 | kts
GS at TNA | 581.6639 | km/h | 314.2876 | kts |  |  | TAS is | 525.6639 | km/h |  |  |  | TAS is | 284.2876 | kts
Distance travelled in c seconds | 969.4399 | metres | 0.52381 | nm | This is the latest TP
Calculate widths at LTP
Distance from MAPt | 18953.7069 | m
Distance from SOC | 16172.9362 | m
Semi-width | 4448.3349 | m
Primary area width | 2224.1674 | m
Secondary area width | 2224.1674 | m
Calculate the wind effect during the turn
Using bounding circles
R = (6355 * tanα) / (π * V) |  |  | V in km/h |  |  |  | Calculate TAS for a given rate of turn
R = (3431 * tanα) / (π * V) |  |  | V in Kts | [6 empty] | TAS
[7 empty] | Rate of Turn | 3 | °/s | 180.6745 | km/h
Calculate Rate of Turn in °/s | [9 empty] | 97.5443 | Kts
Rate of Turn
km/h | 1.0311 | °/s | If either of these is > 3°/s then use 3°/s.
Kts | 1.0294 | °/s
Calculate Radius of Turn
r = V / (20 * π * R) |  | in km if km/h used, or in NM if Kts is used.
8.1137 | km | 8113.6885 | m
4.3955 | NM
Calculate Wind Effect
Eϴ = (ϴ / R) * (w / 3600)
ϴ | 90 | Angle of Turn ° |  | 90 | Angle of Turn °
R | 1.0311 | Rate of Turn °/s |  | 1.0294 | Rate of Turn °/s
w | 56 | Wind Speed km/h |  | 30 | Wind Speed kts
E90 | 1.3577 | Wind Effect km |  | 0.72861 | Wind Effect NM
Bounding circles are every 90°
Use Eϴ from above.
Radius at 0° | 8.1137 | km | 8113.6885 | m
Eϴ | 1.3577 | km | 1357.7446 | m
r at 0° | 8.2265 | km | 8226.5067 | m
r at 90° | 9.4714 | km | 9471.4331 | m
r at 180° | 10.8292 | km | 10829.1776 | m
r at 270° | 12.1869 | km | 12186.9222 | m
The same bounding circles are used on the inner part of the protection area at the LPT to provide the remaining guidance for the turn.
A tangent is drawn from both sets of bounding circles to close off the outer boundary.
The outer secondary area is extended to meet the bounding circles.
At the end of the inner bounding circles a nominal track is drawn to the FRI VOR
At a point P on the bounding circle a 15° splay is drawn towards the tracking VOR
From the tracking VOR the protection areas are drawn on the outer side and back along the nominal track
These intersect the 15° splay
From the outer side of the MAPt, a line towards the tracking VOR is drawn
From this point, a 15° splay is drawn on the outer side
From the tracking VOR, the outer protection areas are drawn towards the MAPt. These intersect the 15° splay

## Unit Conversion
Conversions
[7 empty] | Convert IAS to TAS (SI units) at TNA | [6 empty] | Convert IAS to TAS (non SI units) at TNA
[7 empty] | TAS = IAS * 171233 * [(288±VAR) - 0.006496H] ½ / (288 -0.006496H)2.628 | [6 empty] | TAS = IAS * 171233 * [(288±VAR) - 0.00198H] ½ / (288 - 0.00198H)2.628
Units | Conversion | Value to convert | Final value
ft to m | 0.3048 |  | 0 | m |  |  | Calculate VAR | [6 empty] | Calculate VAR
m to ft | 3.2808 |  | 0 | ft |  |  | ISA at sea level |  | 15 | °C |  |  |  | ISA at sea level |  | 15 | °C
nm to m | 1852 |  | 0 | m |  |  | Lapse rate per 1000m |  | 6.49 | °C |  |  |  | Lapse rate per 1000ft |  | 1.98 | °C
m to nm | 0.00053996 |  | 0 | nm
kts to km/h | 1.852 |  | 0 | km/h |  |  | H is |  | meters |  |  |  |  | H is |  | ft
km/h to kts | 0.53996 |  | 0 | kts
[7 empty] | ISA temperature at |  | 0 | meters is | 15 | °C |  | ISA temperature at |  | 0 | ft is | 15 | °C
Distance travelled in x seconds | [6 empty] | VAR is | 0.3048 | °C | Temperature variation about ISA |  |  |  | VAR is | 0.3048 | °C | Temperature variation about ISA
TAS |  | km/h |  | kts
Time (s) |  | seconds |  | seconds |  |  | IAS is | 410 | km/h |  |  |  |  | IAS is | 0 | kts
Distance | 0 | km | 0 | nm
[7 empty] | TAS is | 410.2171 | km/h |  |  |  |  | TAS is | 0 | kts
Angles
Sine | [8 empty] | % | ° |  | ° | %
sinα = opp / hyp | [8 empty] | 2.5% | 1.4321 |  |  | 0%
[10 empty] | 0 |  |  | 0%
hyp |  |  | opp |  | opp |  |  |  |  | 0 |  |  | 0%
α |  |  | α |  | hyp
opp | 0 |  | hyp | #DIV/0! | α | #DIV/0!
Cosine
cosα = adj / hyp
hyp |  |  | adj |  | adj
α |  |  | α |  | hyp
adj | 0 |  | hyp | 0 | α | #DIV/0!
Tangent | [7 empty] | Cotangent
tanα = opp / adj | [7 empty] | cotα = 1 / tanα
adj |  |  | opp |  | opp
α |  |  | α |  | adj
opp | 0 |  | adj | #DIV/0! | α | #DIV/0!